## Pinouts
From | To | Pin | Desc | Comments | Current
Arduino Mega Pin
GND
13
12
11
10 | Datalogger | 10 | SD Card chip select
9
8
7
6
5
4
3
2
1 |  |  | TX | Used by USB
0 |  |  | RX | Used by USB
14
15
16
17
18
19
20 | Datalogger | A4 | SDA
21 | Datalogger | A5 | SCL
5V
5V
22
23
24
25
26
27 | DHT33 | DATA | Enclosure
28 | DHT22 | DATA | Greenhouse
29 | DHT33 | DATA | Ambient
30 | DS18B20 | DATA | DS18B20 Sensors | 7 temp sensors
31 | Relay Board | 1 | mist relay
32 | Relay Board | 2 | intake fan
33 | Relay Board | 3 | evap cooler low
34 | Relay Board | 4 | evap cooler med
35 | Relay Board | 5 | evap cooler high
36 | Relay Board | 6 | evap pump
37 | Relay Board | 7 | exhaust vent 1
38 | Relay Board | 8 | exhaust vent 2
39 | Relay Board | 9 | heat pump |  |  | 1.5 | ?
40 | Relay Board | 10 | circ pump |  |  | 1.5
41 | Relay Board | 11 | actuator 1 | NFT Bench |  | 330
42 | Relay Board | 12 | actuator 2 | Rear Bench |  | 330
43 | Relay Board | 13 | actuator 3 | Side Bench |  | 330
44 | Relay Board | 14 | actuator 4 | Reservoir heat |  | 330
45 | Relay Board | 15 | actuator 5 | Radiator Heat |  | 330
46 | Relay Board | 16 | Unused
47 |  |  | Evap cooler low water pin
48
49
50
51
52
53
GND
GND
IOREF
RESET
3.3V
5V |  |  | Datalogger
GND |  |  | Datalogger
GND
Vin
A0
A1
A2
A3
A4
A5
A6
A7
A8
A9
A10
A11
A12
A13
A14
A15
ISCP 1 | Datalogger | 12 | SPI MISO
ISCP 2
ISCP 3 | Datalogger | 13 | SPI CLOCK
ISCP 4 | Datalogger | 11 | SPI MOSI
ISCP 5
ISCP 6

## Arrays
pinState | 0 | unused | 30 | pin
| 1 | mist relay | 31 | pin
| 2 | intake fan | 32 | pin
| 3 | evap cooler low | 33 | pin
| 4 | evap cooler med | 34 | pin
| 5 | evap cooler high | 35 | pin
| 6 | evap pump | 36 | pin
| 7 | exhaust vent 1 | 37 | pin
| 8 | exhaust vent 2 | 38 | pin
| 9 | heat pump | 39 | pin
| 10 | circ pump | 40 | pin
| 11 | actuator 1 | 41 | pin
| 12 | actuator 2 | 42 | pin
| 13 | actuator 3 | 43 | pin
| 14 | actuator 4 | 44 | pin
| 15 | actuator 5 | 45 | pin
| 16 | Unused | 46 | pin
example
setPointArray | 0 | heating stage -1 |  |  | 65 | degrees
| 1 | stage 0 |  |  | 78
| 2 | cooling stage 1 |  |  | 80
| 3 | cooling stage 2 |  |  | 85
| 4 | cooling stage 3 |  |  | 90
| 5 | min res temp |  |  | 90
| 6 | max res temp |  |  | 100
| 7 | bench 1 temp |  |  | 80
| 8 | bench 2 temp |  |  | 80
| 9 | bench 3 temp |  |  | 80
| 10 | humidity min |  |  | 55 | to cycle misters on and off
| 11 | humidity max |  |  | 60 | to cycle misters on and off
oneWireAddress
DS18B20 |  | ambient
sensors |  | greenhouse
reservoir
radiator
bench 1
bench 2
bench 3
DHT22 |  | Enclosure | 27
|  | Greenhouse | 28
|  | Ambient | 29
|  | Cooling Output | removed DHT22 cannot be placed past 1m